## AMPP_V0
Ref | Qnty | Value | Cmp name | Footprint | Description | Qnty*5
C1, C48, C63, | 3 | CAP_10u0_25V_X5R_0805 | C | Capacitor_SMD:C_0805_2012Metric | Unpolarized capacitor | 15
C2, C4, | 2 | CAP_0u33_50V_X7R_0603 | C | Capacitor_SMD:C_0603_1608Metric | Unpolarized capacitor | 10
C3, C49, C50, C57, C58, | 5 | CAP_2.2uF_25V_X7R_0805 | C | Capacitor_SMD:C_0805_2012Metric | Unpolarized capacitor | 25
C5, C6, C9, C15, C18, C19, C22, C52, C59, C70, C72, C73, C76, | 13 | CAP_100n_50V_X7R_0603 | C_micro | Capacitor_SMD:C_0603_1608Metric | Unpolarized capacitor | 65
C7, C8, C60, C62, C101, | 5 | CAP_100n_25V_X7R_0603 | C | Capacitor_SMD:C_0603_1608Metric | Unpolarized capacitor | 25
C10, C11, C12, C13, C14, C23, C24, C25, C26, C27, C28, C29, C30, C65, C66, C67, C68, C69, C77, C78, C79, C80, C81, C82, C83, C84, | 26 | CAP_1u0_25V_X7R_0603 | C_micro | Capacitor_SMD:C_0603_1608Metric | Unpolarized capacitor | 130
C16, C55, C56, | 3 | CAP_2n2_25V_X7R_0603 | C | Capacitor_SMD:C_0603_1608Metric | Unpolarized capacitor | 15
C17, C20, C21, C47, C64, C71, C74, C75, | 8 | CAP_10u0_50V_X7R_1206 | C_micro | Capacitor_SMD:C_1206_3216Metric | Unpolarized capacitor | 40
C31, C32, C33, C34, C35, C36, C37, C38, C85, C86, C87, C88, C89, C90, C91, C92, | 16 | CAP_1u0_50V_X7R_0805 | C_micro | Capacitor_SMD:C_0805_2012Metric | Unpolarized capacitor | 80
C39, C40, C41, C42, C43, C44, C45, C46, C93, C94, C95, C96, C97, C98, C99, C100, | 16 | CAP_10n_50V_X7R_0603 | C_micro | Capacitor_SMD:C_0603_1608Metric | Unpolarized capacitor | 80
C51, | 1 | CAP_150p_50V_C0G_0603 | C | Capacitor_SMD:C_0603_1608Metric | Unpolarized capacitor | 5
C53, | 1 | CAP_5n6_50V_X7R_0603 | C | Capacitor_SMD:C_0603_1608Metric | Unpolarized capacitor | 5
C54, C61, | 2 | CAP_10n_25V_X7R_0603 | C | Capacitor_SMD:C_0603_1608Metric | Unpolarized capacitor | 10
FER1, FER2, | 2 | BLM21AG102SN1D | Ferrite_Bead | Resistor_SMD:R_0805_2012Metric_Pad1.15x1.40mm_HandSolder | Ferrite bead | 10
HL1, HL4, | 2 | LED_SMD_0603_YELLOW | Led_Small | LED_SMD:LED_0603_1608Metric | Led | 10
HL2, HL3, | 2 | LED_SMD_0603_RED | Led_Small | LED_SMD:LED_0603_1608Metric | Led | 10
HL5, HL6, | 2 | LED_SMD_0603_BLUE | LED | LED_SMD:LED_0603_1608Metric_Pad1.05x0.95mm_HandSolder | Led | 10
L1, L2, L3, L4, L5, L6, L7, L8, L9, L10, L11, L12, L13, L14, L15, L16, | 16 | ETQP3M3R3KVP | L_Small | Inductor_SMD:Panasonic_ETQP_5.5x5.0x3.0 | Inductor | 80
L17, | 1 | LQH2MCN470K02 | L_Small | Inductor_SMD:L_Murata_LQH2MCNxxxx02_2.0x1.6mm | Inductor | 5
Q1, | 1 | 2STF2360 | Q_PNP_BCE | Package_TO_SOT_SMD:SOT-89-3 | PNP transistor, base/collector/emitter | 5
R1, R11, R12, R13, R14, R15, R17, R19, | 8 | RES_10K0_1%_0.125W_Thick_0603 | R | Resistor_SMD:R_0603_1608Metric | Resistor | 40
R2, R3, R8, R20, R21, | 5 | RES_1K0_1%_0.125W_Thick_0603 | R_micro | Resistor_SMD:R_0603_1608Metric | Resistor | 25
R4, R5, R22, | 3 | RES_4K7_1%_0.125W_Thick_0603 | R_micro | Resistor_SMD:R_0603_1608Metric | Resistor | 15
R6, | 1 | RES_47K_1%_0.125W_Thick_0603 | R_micro | Resistor_SMD:R_0603_1608Metric | Resistor | 5
R7, | 1 | RES_4K3_1%_0.125W_Thick_0603 | R | Resistor_SMD:R_0603_1608Metric | Resistor | 5
R9, R10, | 2 | RES_0K47_1%_0.125W_Thick_0603 | R | Resistor_SMD:R_0603_1608Metric | Resistor | 10
R16, R18, | 2 | RES_51R0_1%_0.125W_Thick_0603 | R | Resistor_SMD:R_0603_1608Metric | Resistor | 10
R23, R24, | 2 | RES_10K_1%_0.125W_Thick_0603 | R_Small | Resistor_SMD:R_0603_1608Metric | Resistor | 10
U1, | 1 | LD1086D2T33TR | LD1086D2T33TR | Package_TO_SOT_SMD:TO-263-2 | Positive, 1.5A 30V, Linear Regulator, Fixed Output 3.3V, TO-263 | 5
U2, | 1 | L78L18_SOT89 | L78L18_SOT89 | Package_TO_SOT_SMD:SOT-89-3 | Positive 100mA 30V Linear Regulator, Fixed Output 18V, SOT-89 | 5
U3, | 1 | MSP430G2231IPW14 | MSP430G2231IPW14 | Package_SO:TSSOP-14_4.4x5mm_P0.65mm | microcontroller TI | 5
U4, U8, | 2 | TAS6424QDKQRQ1 | TAS6424-Q1 | Package_SO:SSOP-56_7.5x18.5mm_P0.635mm | Amplifier D-Class | 10
U6, | 1 | PCM1808 | PCM1808-PCM1808-rescue-PCM1808--audio-ADC-rescue | Package_SO:TSSOP-14_4.4x5mm_P0.65mm | ADC | 5
U7, | 1 | LP2985-5.0 | LP2985-3.3 | Package_TO_SOT_SMD:SOT-23-5 | 150mA 16V Low-noise Low-dropout Regulator With Shutdown, 3.3V output voltage, SOT-23-5 | 5
U9, | 1 | ADAU1467WBCPZ300 | ADAU1467-Analog1467 | my:LFCSP-88-1EP_10x10mm_P0.5mm_EP6.15x6.15mm | DSP Analog Devices | 5
U10, | 1 | TPS3828-33DBVT | TPS3828 | Package_TO_SOT_SMD:SOT-23-5 | 150-nA, Ultralow Power, Supply Voltage Monitor, X2SON-4 | 5
U11, | 1 | 25AA1024-I/SM | IC_25AA1024-rk-infinitas-rescue-SigmaDSP-ADAU1452-rescue-SigmaDSP-ADAU1452-rescue-SigmaDSP-ADAU1452-rescue | Package_SO:SOIC-8_3.9x4.9mm_P1.27mm | EEPROM | 5
VD1, | 1 | diode BAS85.115 | D_Small | w_smd_diode:sod80c | Diode | 5
VD2, | 1 | ES1D | D | w_smd_diode:do214ac | Diode | 5
X1, | 1 | SG-8002CA 24.5760M-PCBL3 | SG-8002CA | Oscillator:Oscillator_SMD_SeikoEpson_SG8002CA-4Pin_7.0x5.0mm | CMOS Clock Oscillator 1 to 125 MHz | 5