## AMPP_V0
Ref | Qnty | Value | Cmp name | Footprint | Description | Qnty*5 | EQ and Note | Customer Reply | Quote P/N | Quote Brand | Quote Spe | Package | Lead Time(WDS) | D/C | Demand Qty | Unit Price(US Dollars) | Total amount(US Dollars)
C1, C48, C63, | 3 | CAP_10u0_25V_X5R_0805 | C | Capacitor_SMD:C_0805_2012Metric | Unpolarized capacitor | 15 |  |  | CC0805KKX5R8BB106 | YAGEO/台湾国巨 | 10µF 0805 -10%~10% 25V X5R | 0805 | 7 | 20+ | 50 | 0.022561 | 1.128
C2, C4, | 2 | CAP_0u33_50V_X7R_0603 | C | Capacitor_SMD:C_0603_1608Metric | Unpolarized capacitor | 10 |  |  | 0603B334K500CT | WALSIN/台湾华新科技 | 0.33µF 0603 50V X7R ±10% | 0603 | 7 | 21+ | 50 | 0.022274 | 1.1137
C3, C49, C50, C57, C58, | 5 | CAP_2.2uF_25V_X7R_0805 | C | Capacitor_SMD:C_0805_2012Metric | Unpolarized capacitor | 25 |  |  | CC0805KKX7R8BB225 | YAGEO/台湾国巨 | 2.2µF 0805 -10%~10% 25V X7R | 0805 | 7 | 19+ | 30 | 0.031364 | 0.94091
C5, C6, C9, C15, C18, C19, C22, C52, C59, C70, C72, C73, C76, | 13 | CAP_100n_50V_X7R_0603 | C_micro | Capacitor_SMD:C_0603_1608Metric | Unpolarized capacitor | 65 |  |  | CC0603KRX7R9BB104 | YAGEO/台湾国巨 | 0.1µF 0603 -10%~10% 50V X7R | 0603 | 7 | 20+ | 100 | 0.0018835 | 0.18835
C7, C8, C60, C62, C101, | 5 | CAP_100n_25V_X7R_0603 | C | Capacitor_SMD:C_0603_1608Metric | Unpolarized capacitor | 25 |  |  | CC0603MRX7R8BB104 | YAGEO/台湾国巨 | 0.1µF 0603 -20%~20% 25V X7R | 0603 | 7 | 21+ | 50 | 0.0032961 | 0.1648
C10, C11, C12, C13, C14, C23, C24, C25, C26, C27, C28, C29, C30, C65, C66, C67, C68, C69, C77, C78, C79, C80, C81, C82, C83, C84, | 26 | CAP_1u0_25V_X7R_0603 | C_micro | Capacitor_SMD:C_0603_1608Metric | Unpolarized capacitor | 130 |  |  | CC0603KRX7R8BB105 | YAGEO/台湾国巨 | 1µF 0603 -10%~10% 25V X7R | 0603 | 7 | 20+ | 150 | 0.014597 | 2.1895
C16, C55, C56, | 3 | CAP_2n2_25V_X7R_0603 | C | Capacitor_SMD:C_0603_1608Metric | Unpolarized capacitor | 15 |  |  | CC0603KRX7R8BB102 | YAGEO/台湾国巨 | 1nF 0603 -10%~10% 25V X7R | 0603 | 7 | 21+ | 50 | 0.0023953 | 0.11976
C17, C20, C21, C47, C64, C71, C74, C75, | 8 | CAP_10u0_50V_X7R_1206 | C_micro | Capacitor_SMD:C_1206_3216Metric | Unpolarized capacitor | 40 |  |  | CL31B106KBHNNNE | SAMSUNG | 10µF 1206 -10%~10% 50V X7R | 1206 | 7 | 21+ | 50 | 0.081521 | 4.0761
C31, C32, C33, C34, C35, C36, C37, C38, C85, C86, C87, C88, C89, C90, C91, C92, | 16 | CAP_1u0_50V_X7R_0805 | C_micro | Capacitor_SMD:C_0805_2012Metric | Unpolarized capacitor | 80 |  |  | CC0805KKX7R9BB105 | YAGEO/台湾国巨 | 1µF 0805 -10%~10% 50V X7R | 0805 | 7 | 21+ | 100 | 0.014044 | 1.4044
C39, C40, C41, C42, C43, C44, C45, C46, C93, C94, C95, C96, C97, C98, C99, C100, | 16 | CAP_10n_50V_X7R_0603 | C_micro | Capacitor_SMD:C_0603_1608Metric | Unpolarized capacitor | 80 |  |  | CC0603KRX7R9BB103 | YAGEO/台湾国巨 | 10nF 0603 -10%~10% 50V X7R | 0603 | 7 | 20+ | 100 | 0.0023543 | 0.23543
C51, | 1 | CAP_150p_50V_C0G_0603 | C | Capacitor_SMD:C_0603_1608Metric | Unpolarized capacitor | 5 |  |  | CC0603JRNPO9BN151 | YAGEO/台湾国巨 | 150pF 0603 -5%~5% 50V C0G,NP0 | 0603 | 7 | 21+ | 50 | 0.0034189 | 0.17094
C53, | 1 | CAP_5n6_50V_X7R_0603 | C | Capacitor_SMD:C_0603_1608Metric | Unpolarized capacitor | 5 |  |  | CC0603KRX7R9BB821 | YAGEO/台湾国巨 | 820pF 0603 -10%~10% 50V X7R | 0603 | 7 | 21+ | 50 | 0.0023134 | 0.11567
C54, C61, | 2 | CAP_10n_25V_X7R_0603 | C | Capacitor_SMD:C_0603_1608Metric | Unpolarized capacitor | 10 |  |  | CC0603KRX7R8BB103 | YAGEO/台湾国巨 | 10nF 0603 -10%~10% 25V X7R | 0603 | 7 | 21+ | 100 | 0.0022929 | 0.22929
FER1, FER2, | 2 | BLM21AG102SN1D | Ferrite_Bead | Resistor_SMD:R_0805_2012Metric_Pad1.15x1.40mm_HandSolder | Ferrite bead | 10 |  |  | BLM21AG102SN1D | MURATA ELECTRONICS | - 1000Ω@100MHz 500mA 0805(2012公制) 2mmx1.25mm | 0805(2012公制) | 7 | 21+ | 20 | 0.051795 | 1.0359
HL1, HL4, | 2 | LED_SMD_0603_YELLOW | Led_Small | LED_SMD:LED_0603_1608Metric | Led | 10 |  |  | LTST-C191KSKT | LITE-ON TECHNOLOGY/台湾光宝科技 | 黄色 2.1V 0603 1.6mmx0.8mm 591nm | 0603 | 7 | 21+ | 15 | 0.010871 | 0.16306
HL2, HL3, | 2 | LED_SMD_0603_RED | Led_Small | LED_SMD:LED_0603_1608Metric | Led | 10 |  |  | LTST-C193KRKT-5A | LITE-ON TECHNOLOGY/台湾光宝科技 | 红色 2V 0603 1.6mmx0.8mm 631nm | 0603 | 7 | 21+ | 15 | 0.012406 | 0.18609
HL5, HL6, | 2 | LED_SMD_0603_BLUE | LED | LED_SMD:LED_0603_1608Metric_Pad1.05x0.95mm_HandSolder | Led | 10 |  |  | LTST-C193TBKT-5A | LITE-ON TECHNOLOGY/台湾光宝科技 | 蓝色 2.8V 0603 1.6mmx0.8mm 470nm | 0603 | 7 | 21+ | 15 | 0.011362 | 0.17043
L1, L2, L3, L4, L5, L6, L7, L8, L9, L10, L11, L12, L13, L14, L15, L16, | 16 | IND_ETQP3M3R3KVP_Panasonic | L_Small | my:Panasonic_ETQP_5.5x5.0x3.0 | Inductor | 80 |  |  | ETQP3M3R3KVP | Panasonic |  |  | 15 |  | 82 | 1.6378 | 134.2992
L17, | 1 | LQH2MCN470K02 | L_Small | Inductor_SMD:L_Murata_LQH2MCNxxxx02_2.0x1.6mm | Inductor | 5 |  |  | LQH2MCN470K02L | MURATA MANUFACTURING | 47µH 0806(2016公制) 2mmx1.6mm -10%~10% 120mA 0.95mm | 0806(2016公制) | 7 | 20+ | 10 | 0.093641 | 0.93641
Q1, | 1 | 2STF2360 | Q_PNP_BCE | Package_TO_SOT_SMD:SOT-89-3 | PNP transistor, base/collector/emitter | 5 |  |  | 2STF2360 | STMICROELECTRONICS | PNP 3000mA 60V 0.5V@150mA,3000mA 0.0001mA(ICBO) 160@1000mA,2V 150°C(TJ) SOT-89-3 | SOT-89-3 | 7 | 21+ | 7 | 0.24258 | 1.698
R1, R11, R12, R13, R14, R15, R17, R19, | 8 | RES_10K0_1%_0.125W_Thick_0603 | R | Resistor_SMD:R_0603_1608Metric | Resistor | 40 |  |  | 0603WAF1002T5E | UNI-ROYAL | 10KΩ 0603 0.1W,1/10W -1%~1% | 0603 | 7 | 21+ | 100 | 0.00088031 | 0.088031
R2, R3, R8, R20, R21, | 5 | RES_1K0_1%_0.125W_Thick_0603 | R_micro | Resistor_SMD:R_0603_1608Metric | Resistor | 25 |  |  | RTT031001FTP | RALEC/台湾旺诠 | 1KΩ 0603 0.1W,1/10W -1%~1% | 0603 | 7 | 21+ | 100 | 0.00079843 | 0.079843
R4, R5, R22, | 3 | RES_4K7_1%_0.125W_Thick_0603 | R_micro | Resistor_SMD:R_0603_1608Metric | Resistor | 15 |  |  | WR06X4701FTL | WALSIN/台湾华新科技 | 4.7KΩ 0603 -1%~1% 0.1W,1/10W | 0603 | 7 | 20+ | 100 | 0.00088031 | 0.088031
R6, | 1 | RES_47K_1%_0.125W_Thick_0603 | R_micro | Resistor_SMD:R_0603_1608Metric | Resistor | 5 |  |  | RC0603FR-0747KL | YAGEO/台湾国巨 | 47KΩ 0603 -1%~1% 0.1W,1/10W | 0603 | 7 | 21+ | 100 | 0.0011465 | 0.11465
R7, | 1 | RES_4K3_1%_0.125W_Thick_0603 | R | Resistor_SMD:R_0603_1608Metric | Resistor | 5 |  |  | RC0603FR-074K3L | YAGEO/台湾国巨 | 4.3KΩ 0603 -1%~1% 0.1W,1/10W | 0603 | 7 | 21+ | 100 | 0.00077795 | 0.077795
R9, R10, | 2 | RES_0K47_1%_0.125W_Thick_0603 | R | Resistor_SMD:R_0603_1608Metric | Resistor | 10 |  |  | RC0603FR-07470RL | YAGEO/台湾国巨 | 470Ω 0603 0.1W,1/10W -1%~1% | 0603 | 7 | 21+ | 100 | 0.0015969 | 0.15969
R16, R18, | 2 | RES_51R0_1%_0.125W_Thick_0603 | R | Resistor_SMD:R_0603_1608Metric | Resistor | 10 |  |  | RK73H1JTTD51R0F | KOA | 51Ω 0603 -1%~1% 0.125W,1/8W | 0603 | 7 | 21+ | 50 | 0.0024976 | 0.12488
R23, R24, | 2 | RES_10K_1%_0.125W_Thick_0603 | R_Small | Resistor_SMD:R_0603_1608Metric | Resistor | 10 |  |  | RK73H1JTTD1200F | KOA | 120Ω 0603 -1%~1% 0.125W,1/8W | 0603 | 7 | 20+ | 50 | 0.0023748 | 0.11874
U1, | 1 | LD1086D2T33TR | LD1086D2T33TR | Package_TO_SOT_SMD:TO-263-2 | Positive, 1.5A 30V, Linear Regulator, Fixed Output 3.3V, TO-263 | 5 |  |  | LD1086D2T33TR | STMICROELECTRONICS | 固定 3.3V - 1.5A 10mA TO-263-3，D²Pak（2 引线 + 接片），TO-263AB 30V | TO-263-3，D²Pak（2 引线 + 接片），TO-263AB | 7 | 20+ | 6 | 1.3921 | 8.3528
U2, | 1 | L78L18_SOT89 | L78L18_SOT89 | Package_TO_SOT_SMD:SOT-89-3 | Positive 100mA 30V Linear Regulator, Fixed Output 18V, SOT-89 | 5 | Pl confirm the complete part number |  | L78L18ACUTR | STMICROELECTRONICS |  | SOT-89-3 | 7 | 20+ | 6 | 0.40945 | 2.4567
U3, | 1 | MSP430G2231IPW14 | MSP430G2231IPW14 | Package_SO:TSSOP-14_4.4x5mm_P0.65mm | microcontroller TI | 5 |  |  | MSP430G2231IPW14R | TEXAS INSTRUMENTS | MSP430 16-位 16MHz I²C，SPI 10 闪存 128 x 8 14-TSSOP（0.173"，4.40mm 宽） 2KB（2K x 8） - 1.8 V ~ 3.6 V | 14-TSSOP（0.173"，4.40mm 宽） | 7 | 20+ | 6 | 0.76338 | 4.5803
U4, U8, | 2 | TAS6424QDKQRQ1 | TAS6424-Q1 | Package_SO:SSOP-56_7.5x18.5mm_P0.635mm | Amplifier D-Class | 10 | Pl confirm the D/C |  | TAS6424QDKQRQ1 | TEXAS INSTRUMENTS |  |  | 7 | 18+ | 10 | 41.9685 | 419.685
U5, | 1 | DLR1160 | toslink-FC684208R | my:Toslink | Optical Receiver | 5 | out of stock,can you accept not mount or delivery the parts to us? |  | FC684208R | [6 empty] | 0 | 0
U6, | 1 | PCM1808 | PCM1808-PCM1808-rescue-PCM1808--audio-ADC-rescue | Package_SO:TSSOP-14_4.4x5mm_P0.65mm | ADC | 5 | Pl confirm the complete part number |  | PCM1808PWR | TEXAS INSTRUMENTS |  |  | 7 | 21+ | 5 | 2.3523 | 11.7614
U7, | 1 | LP2985-5.0 | LP2985-3.3 | Package_TO_SOT_SMD:SOT-23-5 | 150mA 16V Low-noise Low-dropout Regulator With Shutdown, 3.3V output voltage, SOT-23-5 | 5 | Pl confirm the complete part number |  | LP2985-50DBVR | TEXAS INSTRUMENTS |  |  | 7 | 21+ | 6 | 0.50567 | 3.034
U9, | 1 | ADAU1467WBCPZ300RL | ADAU1467-Analog1467 | my:LFCSP-88-1EP_10x10mm_P0.5mm_EP6.15x6.15mm | DSP Analog Devices | 5 | out of stock,can you accept not mount or delivery the parts to us? |  | ADAU1467WBCPZ300RL | [6 empty] | 0 | 0
U10, | 1 | TPS3828-33DBVT | TPS3828 | Package_TO_SOT_SMD:SOT-23-5 | 150-nA, Ultralow Power, Supply Voltage Monitor, X2SON-4 | 5 |  |  | TPS3828-33DBVTR | TEXAS INSTRUMENTS | 简单复位/加电复位 开路漏极或开路集电极 SC-74A，SOT-753 1 2.93V | SC-74A，SOT-753 | 7 | 21+ | 6 | 0.61827 | 3.7096
U11, | 1 | 25AA1024-I/SM | IC_25AA1024-rk-infinitas-rescue-SigmaDSP-ADAU1452-rescue-SigmaDSP-ADAU1452-rescue-SigmaDSP-ADAU1452-rescue | Package_SO:SOIC-8_3.9x4.9mm_P1.27mm | EEPROM | 5 |  |  | 25AA1024-I/SM |  |  |  | 7 | 14+ | 5 | 6.1417 | 30.7087
VD1, | 1 | diode BAS85.115 | D_Small | w_smd_diode:sod80c | Diode | 5 | Pl confirm the D/C |  | BAS85,115 | NEXPERIA | DIODE SCHOTTKY REEL 2500; Diode Configuration:Single; Repetitive Reverse Voltage Vrrm Max:30V; Forward Current If(AV):200mA; Forward Voltage VF Max:800mV; Forward Surge Current Ifsm Max:5A; Operating Temperature Max:125Â°C; Diode Case Style:SOD-80C; No. of Pins:2Pins; Product Range:BAS85 Series; Automotive Qualification Standard:-; SVHC:No SVHC (15-Jan-2018); Current Ifsm:5A; Diode Type:Schottky; Forward Voltage:800mV; Junction Temperature Tj Max:150Â°C; Operating Temperature Min:-65Â°C; Operating Temperat |  | 7 | 21+ | 10 | 0.085984 | 0.85984
VD2, | 1 | ES1D | D | w_smd_diode:do214ac | Diode | 5 | Pl confirm the brand |  | ES1D | BORN伯恩半导体 | 200V 1000mA 0.92V@1000mA | SMA(DO-214AC) | 7 | 21+ | 20 | 0.024567 | 0.49134
X1, | 1 | SG-8002CA 24.5760M-PCBL3 | SG-8002CA | Oscillator:Oscillator_SMD_SeikoEpson_SG8002CA-4Pin_7.0x5.0mm | CMOS Clock Oscillator 1 to 125 MHz | 5 | out of stock,can you accept not mount or delivery the parts to us? |  | SG-8002CA 24.5760M-PCBL3 | SiTime |  |  |  |  | Total amount |  | 637.0573